## Info
How to use this calculator
1. Decide which type of average do you need. If you need a “short-term” average (e.g. you are trying to fit a depth profile), you probably want to use a surface sample with its associated apparent exposure age. If you need a long-term average (e.g. Be-10 - Al-26 burial dating), you can use the concentrations of one of your “youngest” (shortest burial time) samples and their associated apparent erosion rates.
2. Go to your favourite online calculator and calculate the apparent exposure ages or erosion rates using the desired reference calibration and scaling scheme.
3. Input your latitude (decimal degrees), elevation (m above sea level), nuclide data, and calculated data (Exposure age in years or erosion rate in m/Ma) in the tab “Calculator”. Remember to input the external uncertainty of your data, as this will be used to calculate the uncertainty of the spallation production rate. If you input the internal uncertainty, a minimum of 1% uncertainty will be considered.
4. Copy the production data and use it in your model.
Citation
The systematics of this calculator are described in:
Rodés, Á. (2021) “The NUNAtak Ice Thinning (NUNAIT) Calculator for Cosmonuclide Elevation Profiles” Geosciences 11, no. 9: 362. doi:10.3390/geosciences11090362
https://github.com/angelrodes/average_cosmogenic_production_rate_calculator
Angel Rodés (2021)

## Constants
Constants from NUNAIT/constants.m and NUNIT/muon_contribution.m
Nuclides | 10 | 26 | 36 | 14 | 21 | 3
Strings | Be-10 | Al-26 | Cl-36 | C-14 | Ne-21 | He-3
earth_age | 4543000000 | 4543000000 | 4543000000 | 4543000000 | 4543000000 | 4543000000
λ | 4.9975e-07 | 9.8319e-07 | 2.3028e-06 | 0.0001216 | 1.5257e-12 | 1.5257e-12
Λsp | 160 | 160 | 160 | 160 | 160 | 160
Λfμ1 | 850 | 850 | 850 | 850 | 850 | 850
Λfμ2 | 5000 | 5000 | 5000 | 5000 | 5000 | 5000
Λμ- | 500 | 500 | 500 | 500 | 500 | 500
Cfμ | 0.32069 | 0.22282 | 0.062 | 0.0672 | 1 | 0.32069
Pfμ1/Pμ | 0.24052 | 0.16712 | 0.0465 | 0.0504 | 0.75 | 0.24052
Pfμ2/Pμ | 0.080172 | 0.055705 | 0.0155 | 0.0168 | 0.25 | 0.080172
Pμ-/Pμ | 0.67931 | 0.77718 | 0.938 | 0.9328 | 0 | 0.67931
ρ | 2.65 | 2.65 | 2.65 | 2.65 | 2.65 | 2.65
(Pμ/Ptotal) scaled to Be-10 | 1 | 1.4587 | 3.272 | 8.2767 | 4.086 | 1
Global Pμ/Ptotal | 0.0126
Scatter Global Pμ/Ptotal | 0.00044

## Calculator
Input data: |  |  |  |  | Output:
Latitude: | -52.6 | ° |  |  | 35.7 ka average surface production rates:
Elevation: | 32 | m |  |  |  | P |  | δP
Nuclide: | 10 |  |  |  | Spallation | 4.4365 | ± | 0.36666 | Be-10 atoms/g/year | 8.265%
Concentration: | 159000 | Be-10 atoms/g |  |  | Fast muons 1 | 0.01374 | ± | 0.00159 | Be-10 atoms/g/year | 11.57%
Uncertainty: | 5900 | Be-10 atoms/g |  |  | Fast muons 2 | 0.00458 | ± | 0.00053 | Be-10 atoms/g/year | 11.57%
Data type: | Exposure age |  |  |  | Negative muons | 0.03881 | ± | 0.00448 | Be-10 atoms/g/year | 11.54%
Data: | 35700 | years
External uncert.: | 3200 | years |  |  | Total | 4.4936 | ± | 0.36669 | Be-10 atoms/g/year | 8.16%
Attenuation lengths:
Λ
[5 empty] | Spallation | 160 | g/cm2
[5 empty] | Fast muons 1 | 850 | g/cm2
[5 empty] | Fast muons 2 | 5000 | g/cm2
[5 empty] | Negative muons | 500 | g/cm2
[5 empty] | λ | 4.9975e-07 | years-1
[5 empty] | Half-life | 1387000 | years
Calculations:
Nuclides | 10 | 26 | 36 | 14 | 21 | 3
((lat+1)/30.31)^2 | 2.8982
Pμ/Ptotal | 1.271% | 1.855% | 4.16% | 10.52% | 5.195% | 1.271%
δ Pμ/Ptotal | 0.2543% | 0.3709% | 0.832% | 2.105% | 1.039% | 0.2543%
Pi/Ptotal:
Psp/Ptotal | 98.73% | 98.15% | 95.84% | 89.48% | 94.81% | 98.73%
Pfμ1/Ptotal | 0.3058% | 0.3099% | 0.1934% | 0.5303% | 3.896% | 0.3058%
Pfμ2/Ptotal | 0.1019% | 0.1033% | 0.06448% | 0.1768% | 1.299% | 0.1019%
Pμ-/Ptotal | 0.8636% | 1.441% | 3.902% | 9.815% | 0% | 0.8636%
δ Pi/Ptotal:
δ Psp/Ptotal | 8.159% | 8.159% | 8.159% | 8.159% | 8.159% | 8.159%
δ Pfμ1/Ptotal | 0.03531% | 0.03579% | 0.02234% | 0.06124% | 0.4499% | 0.03531%
δ Pfμ2/Ptotal | 0.01177% | 0.01193% | 0.007445% | 0.02041% | 0.15% | 0.01177%
δ Pμ-/Ptotal | 0.09972% | 0.1664% | 0.4506% | 1.133% | 0% | 0.09972%
Ci/Ptotal:
Csp/Ptotal | 34933.5813 | 34430.1615 | 32846.2903 | 7262.2585 | 33845.4925 | 35246.1306
Cfμ1/Ptotal | 108.1953 | 108.7206 | 66.2929 | 43.0435 | 1390.8799 | 109.1633
Cfμ2/Ptotal | 36.0651 | 36.2402 | 22.0976 | 14.3478 | 463.6266 | 36.3878
Cμ-/Ptotal | 305.5833 | 505.6128 | 1337.2625 | 796.6461 | 0 | 308.3174
C/Ptotal | 35383.4251 | 35080.7352 | 34271.9433 | 8116.2959 | 35699.9991 | 35699.9991
Ptotal: | 4.4936 | [5 empty] | 4.4936
Psp | 4.4365 | [5 empty] | 4.4365
Pfμ1 | 0.013741 | [5 empty] | 0.013741
Pfμ2 | 0.0045802 | [5 empty] | 0.0045802
Pμ- | 0.038809 | [5 empty] | 0.038809
δ Psp | 0.36666 | [5 empty] | 0.36666
δ Pfμ1 | 0.0015866 | [5 empty] | 0.0015866
δ Pfμ2 | 0.00052888 | [5 empty] | 0.00052888
δ Pμ- | 0.0044812 | [5 empty] | 0.0044812
Significant figures | 5
Dialog
Exposure age
Erosion rate

## Cross-section
Depth | Psp | Pfµ1 | Pfµ2 | Pµ- | Ptotal | Density= | 2.65 | g/cm³
cm | at/g/a | at/g/a | at/g/a | at/g/a | at/g/a
0 | 4.4365 | 0.01374 | 0.00458 | 0.03881 | 4.4936
1 | 4.3636 | 0.013697 | 0.0045776 | 0.038605 | 4.4205
1.2589 | 4.345 | 0.013686 | 0.0045769 | 0.038552 | 4.4018
1.5849 | 4.3216 | 0.013672 | 0.0045762 | 0.038485 | 4.3783
1.9953 | 4.2923 | 0.013655 | 0.0045752 | 0.038402 | 4.3489
2.5119 | 4.2557 | 0.013633 | 0.0045739 | 0.038297 | 4.3122
3.1623 | 4.2101 | 0.013605 | 0.0045723 | 0.038165 | 4.2665
3.9811 | 4.1534 | 0.013571 | 0.0045703 | 0.038 | 4.2095
5.0119 | 4.0831 | 0.013527 | 0.0045679 | 0.037793 | 4.139
6.3096 | 3.9963 | 0.013472 | 0.0045647 | 0.037534 | 4.0518
7.9433 | 3.8896 | 0.013404 | 0.0045608 | 0.03721 | 3.9448
10 | 3.7593 | 0.013318 | 0.0045558 | 0.036807 | 3.814
12.5893 | 3.6015 | 0.013211 | 0.0045495 | 0.036305 | 3.6556
15.8489 | 3.4122 | 0.013078 | 0.0045417 | 0.035683 | 3.4655
19.9526 | 3.188 | 0.012911 | 0.0045318 | 0.034915 | 3.2404
25.1189 | 2.9266 | 0.012705 | 0.0045194 | 0.033972 | 2.9778
31.6228 | 2.6277 | 0.01245 | 0.0045039 | 0.032821 | 2.6775
39.8107 | 2.2945 | 0.012136 | 0.0044844 | 0.031427 | 2.3425
50.1187 | 1.9344 | 0.011752 | 0.0044599 | 0.029757 | 1.9803
63.0957 | 1.5602 | 0.011286 | 0.0044294 | 0.027779 | 1.6037
79.4328 | 1.1904 | 0.010726 | 0.0043912 | 0.025475 | 1.231
100 | 0.84672 | 0.01006 | 0.0043436 | 0.022844 | 0.88397
125.8925 | 0.55144 | 0.0092796 | 0.0042844 | 0.019914 | 0.58491
158.4893 | 0.32139 | 0.0083829 | 0.004211 | 0.016755 | 0.35073
199.5262 | 0.16287 | 0.0073762 | 0.0041204 | 0.01348 | 0.18785
251.1886 | 0.069221 | 0.0062789 | 0.0040091 | 0.010251 | 0.08976
316.2278 | 0.023573 | 0.0051265 | 0.0038733 | 0.0072621 | 0.039835
398.1072 | 0.0060737 | 0.0039715 | 0.0037088 | 0.0047054 | 0.018459
501.1872 | 0.0011015 | 0.00288 | 0.0035116 | 0.0027248 | 0.010218
630.9573 | 0.0001284 | 0.0019217 | 0.0032782 | 0.0013697 | 0.006698
794.3282 | 8.579e-06 | 0.0011547 | 0.0030063 | 0.00057622 | 0.0047458
1000 | 2.8447e-07 | 0.00060815 | 0.0026958 | 0.00019372 | 0.003498
1258.9254 | 3.9047e-09 | 0.00027129 | 0.0023501 | 4.9113e-05 | 0.0026705
1584.8932 | 1.7656e-11 | 9.8192e-05 | 0.0019772 | 8.7277e-06 | 0.0020842
1995.2623 | 1.9729e-14 | 2.7318e-05 | 0.0015908 | 9.9158e-07 | 0.0016191
2511.8864 | 3.7935e-18 | 5.457e-06 | 0.0012097 | 6.4148e-08 | 0.0012153
3162.2777 | 7.9574e-23 | 7.1835e-07 | 0.00085701 | 2.0424e-09 | 0.00085773
3981.0717 | 1.0261e-28 | 5.5938e-08 | 0.00055529 | 2.6636e-11 | 0.00055534
5011.8723 | 3.9503e-36 | 2.2492e-09 | 0.00032155 | 1.1293e-13 | 0.00032156
6309.5734 | 1.8292e-45 | 3.9352e-11 | 0.00016164 | 1.1636e-16 | 0.00016164
7943.2823 | 3.2433e-57 | 2.4153e-13 | 6.8e-05 | 2.0203e-20 | 6.8e-05
10000 | 5.2122e-72 | 3.9648e-16 | 2.2862e-05 | 3.7268e-25 | 2.2862e-05
12589.2541 | 1.2374e-90 | 1.2372e-19 | 5.7959e-06 | 4.0878e-31 | 5.7959e-06
15848.9319 | 4.4222e-114 | 4.7742e-24 | 1.03e-06 | 1.2838e-38 | 1.03e-06
19952.6231 | 1.3421e-143 | 1.3262e-29 | 1.1702e-07 | 4.6002e-48 | 1.1702e-07
25118.8643 | 9.2681e-181 | 1.3416e-36 | 7.5701e-09 | 5.9065e-60 | 7.5701e-09
31622.7766 | 1.5287e-227 | 2.0964e-45 | 2.4102e-10 | 6.3223e-75 | 2.4102e-10
39810.7171 | 1.9429e-286 | 1.7187e-56 | 3.1433e-12 | 8.9991e-94 | 3.1433e-12
50118.7234 | 0 | 1.8984e-70 | 1.3327e-14 | 1.689e-117 | 1.3327e-14
63095.7344 | 0 | 5.1029e-88 | 1.3732e-17 | 2.2785e-147 | 1.3732e-17
79432.8235 | 0 | 3.8706e-110 | 2.3841e-21 | 5.6701e-185 | 2.3841e-21
100000 | 0 | 5.4991e-138 | 4.398e-26 | 2.5874e-232 | 4.398e-26